## Sheet1
试 验 报 告
TEST REPORT
| 产品型号 PRODUCT TYPE： |  |  | 组合序号 COMBINATION NO：
| 出厂编号 EX-FACTORY NO： |  |  | 合同编号 CONTRACT NO：
序号 |  |  | 检验内容及要求 |  | 试验记录 / 结论
No. |  |  | Check point of the contents and requirements |  | Test note / Conclusion
| 结构检查(外形尺寸，漆色) |  |  |  | 1.2
1 | Construction check（outline size, color of lacquer）
应符合图纸要求
Standard: To be conformity with the primary system drawings.
2 | 一次主回路接线正确性检查符合工程图纸要求 |  |  |  | 1.1
The writing of primary main circuit should conform with the project drawing.
| 控制回路和辅助回路接线正确性检查 |  |  |  | 2
Wiring & components check of the control circuit and auxiliary circuit :
3 | 二次配线应整洁，与线路图一致。通电试验动作正确无误。
The wiring should be neatly in order and conformity with the drawings,
the commissioning actions should be correct.
| 断路器机械特性测试和机械特性试验符合开关技术条件的规定 |  |  |  | 检测数据见断路器
| Mechanical operation and characteristics |  |  |  | 试验报告
4 | test of the breaker conform with the rule of the switch-technology. |  |  |  | The inspecting data
see the test report.
| 同规格手车互换性检查。 |  |  |  | 6
5 | Exchanging of the circuit breaker truck with the same ratings.
手车进出灵活，工作正常。
The result should be smooth in push-in and push-out movement
and the operations correct.
| 手车与柜体接触电阻检查 |  |  |  | 7
6 | The resistance of the truck and the cabinet
接触电阻≯1000（μΩ）
Contact resistance ≯1000（μΩ）
|  | 1）主回路 |  | 相间 | 4.1
|  | Main circuit: |  | Phase to phase
|  | IEC ≮ mm |  | 相—地 | 4.2
7 | 电气间隙检查 |  |  | Phase to earth
| Electrical clearance | 2）辅助回路 |  | 相间
| check | Auxiliary circuit: |  | Phase to phase
|  | IEC ≮ mm |  | 相—地
Phase to earth
序号 |  |  | 检验内容及要求 |  | 试验记录 / 结论
No. |  |  | Check point of the contents and requirements |  | Test note / Conclusion
防止带负荷抽插一次触头
Preventing opening or closing the main contacts with load.
Standard: The truck should be reliably locked.
8 | 联锁检查 | 防止带电关合接地开关。应不能被操作。
| Interlocking System’s | Preventing closing the earth switch with power.
| check | Standard: It should be impossible to operate the earth switch.
防止带地线合闸
断路器手车应不能推入工作位置
Preventing closing with the earth switch being closed.
Standard: It should be impossible to push the circuit breaker.
防止进入带电间隔。后盖板被锁定。
Preventing entering the live compartment.
Standard: The back cover sheet should be locked.
| 二次回路工频耐压 | 1）不同回路之间
9 | Secondary circuit P.F. | Different circuits of live parts: kV/ min
| Withstand | 2）对地
phase to earth of live parts: kV / min
1）相间 kV/ min
Phase to phase:
1）minute power frequency withstand voltage kV/ min
10 | 主回路工频耐压 | 2）对地 kV/ min
| Primary circuit P.F. | Phase to earth:
| withstand | 2）minute power frequency withstand voltage kV/ min
3）断口 kV/ min
contact within the phase
3）minute power frequency withstand voltage kV/ min
| 主回路电阻 |  |  |  | A=
11 | Main circuit resistance |  | ≯ μΩ |  | B=
C=
12 | 柜体防护等级 | 应符合图纸要求
| IP grade | Standard: To be conformity with the primary system drawings.
| 检验员（CHECKER）： |  |  | 日期（DATE）：

## Sheet2
| 二次回路工频耐压 | 1）不同回路之间
9 | Secondary circuit P.F. | Different circuits of live parts: kV/ min
| Withstand | 2）对地
phase to earth of live parts: kV / min